## Drainage Report Review Items
SECTION 1: PROJECT DETAILS
1. |  |  | PROJECT NAME:
2. |  |  | PROJECT TYPE: Residential or commercial development review, Master drainage report, etc.
Lot Split / Preliminary Plat / Final Plat / SFR / Improvements / other
3. |  |  | REPORT TYPE: Preliminary Final
4. |  |  | PREVIOUSLY REVIEWED | Yes |  | No
5. |  |  | PREVIOUS REVIEWER | Date:
6. |  |  | CURRENT REVIEWER | Date:
7. |  |  | Is the report sealed and signed by a professional engineer registered in the State of Arizona? | Date:
8. |  |  | REPORT TITLE: | Case/Project No:
9. |  |  | CONSULTANT: | Contact no:
10. |  |  | Is this a CIP PROJECT: | Yes |  | No
11. |  |  | What is the site flood hazard zone? | Floodway A AH AE AO X D
12. |  |  | Is a CLOMR / LOMR required? Has Floodplin Administrator signed letter of support? | Yes |  | No
13. |  |  | Is the Disclaimer of Liability provided and signed? | Yes |  | No
14. |  |  | Is 404 wash certification provided? | Yes |  | No
15. |  |  | Is this project requesting a variance from standards? Is basis of variance request detailed? | Yes |  | No
1. |  |  | Required Submittals |  | NA | YES | NO
Site Location Identified. (Cross Street, Township-Section-Range, Legal Description)
Electronic Files
FIRM Map
Does the report detail how previous comments have been addressed?
Does the report detail how stipulations have been addressed?
Appropriate scale drainage map w/ basin boundaries and Q100 peak flows identified with 2-foot topography
800 scale off-site watershed aerials w/ basin boundaries and Q100 peak flows
400 scale aerial with project identified
100 scale topographic site map w/ 1 foot contour interval.
Additional Notes for section 1 review
SECTION 2: HYDROLOGY & HEC-1 INPUT PARAMETERS
1. |  |  | HYDROLOGY MAPS |  | NA | YES | NO
| a. |  | Is a map provided that shows study area boundary, sub-basin boundaries, and concentration points?
| b. |  | Check sub-basin delineation. Are areas, soil and land use types, and topography similar for each sub-basin?
| c. |  | Check sub-basin areas. Were areas measured correctly?
| d. |  | Is the naming convention for sub-basins, concentration points, routing reaches, flow diversions, etc., identified?
| e. |  | Is mapping provided that shows time of concentration and hydrograph routing paths?
| f. |  | Is a soils map provided that shows soil type boundaries?
| g. |  | Is map provided that shows land use boundaries for both existing and developed conditions?
| h. |  | Is the basis and method for estimating vegetation cover (existing and developed) described and appropriate?
Is the information documented with photographs?
| i. |  | Is there a description of watershed condition and watershed resistance?
Is selection of Kb and/or Kn values discussed appropriately in that context?
| j. |  | Other:
2. |  |  | HEC-1 JOB CONTROL RECORDS |  | NA | YES | NO
| a. |  | ID record. Are dates, project name, and modeler’s name specified? Are they consistent with reports?
| b. |  | ID record. Are model revisions clearly identified on subsequent ID records?
| c. |  | IT record (NMIN). If NMIN is changed, were dependent parameters (UI, RM, NSTPS) adjusted appropriately?
| d. |  | IT record (NMIN). Is 0.1 Tc ≤ NMIN ≤ 0.25 Tc for the average value of Tc for the watershed, and the max. and min. values?
Double check sub-basin delineation if extreme values of Tc make NMIN significantly outside the range.
| e. |  | IT record (NMIN). Is NMIN < 0.25*Tc for the sub-basin with the shortest Tc?
| f. |  | IT record (NMIN). Can NMIN be adjusted so that NMIN is approximately equal to 0.15 Tc for the average value of Tc?
| g. |  | IT record (NMIN). Is 60/NMIN an integer?
| h. |  | IT record (NMIN). Is NMIN equal to or evenly divisible by JXMIN on the IN record?
| i. |  | IT record (NMIN, NQ). Is NMIN*NQ at least as long as the storm duration?
Typically, (NMIN = 2) and (NQ = 200) for a 6-hr storm duration; and (NMIN = 5) and (NQ = 300) for a 24-hr storm duration.
| j. |  | IN record (JXMIN). Is the IN record used correctly?
| k. |  | Is *DIAGRAM specified for at least one HEC-1 model in the study?
| l. |  | JD record. Are JD records used and applied appropriately?
| m. |  | Are KM records used to identify reference structures and note parameter issues within the model?
| n. |  | Other.
3. |  |  | PRECIPITATION AND RAINFALL DISTRIBUTION |  | NA | YES | NO
| a. |  | Specify rainfall frequency and duration in the report and HEC-1 files.
| b. |  | PB record. Specify rainfall depth. Is areal reduction applied correctly and discussed in the text?
| c. |  | PI and PC records. Were PC or PI records checked against the IN record?
| d. |  | PI and PC records. Were PC or PI records checked against distribution patterns?
| e. |  | Are design storm distributions applied correctly?
| f. |  | Other.
4. |  |  | RAINFALL LOSSES |  | NA | YES | NO
| a. |  | Are Green-Ampt parameters specified? Are the selected values for IA, DTHETA, XKSAT, PSIF, and RTIMP reasonable?
| b. |  | Is the watershed moisture condition assumption described for the selection of DTHETA?
Are there different moisture condition land uses present within individual sub-basins ?
If so, are the values area averaged?
| c. |  | Is area averaging of Green & Ampt parameters performed using the proscribed method?
| d. |  | Is bare ground XKSAT adjusted for vegetation cover? Is the adjustment appropriate?
| e. |  | Does the watershed span multiple SCS Soil Surveys?
Are differences in soil texture between adjacent soil surveys discussed in the text and addressed if necessary in the models?
| f. |  | Is there a discussion of natural RTIMP present in the watershed?
Are there revisions and are they reasonable and adequately documented?
| g. |  | Other.
5. |  |  | HYDROGRAPHS |  | NA | YES | NO
| a. |  | Is method of hydrograph generation appropriate?
| b. |  | UC record (Tc). Are Tc parameters L, S, and Kb reasonable?
| c. |  | Is Tc < 90 minutes for each sub-basin?
| d. |  | Does Tc exceed the duration of rainfall excess for any sub-basin? This should be documented in the text.
| e. |  | UC record (R). Is R ≥ (0.5 NMIN)?
| f. |  | UC record (TC). Check against similar sub-basins. Are Tc values reasonable?
| g. |  | UC record (TC). Were Tc values checked to ensure that average velocities throughout the watershed are reasonable?
| h. |  | UK/RK records. Are overland flow paths < 100 ft in urban areas and < 300 ft in rural areas?
| i. |  | UK record (A). If more than one UK record is used, do percentages add up to 100 percent?
| j. |  | HC record. Are hydrographs combined properly?
| k. |  | HC record. Is HC ≤ 5?
| l. |  | HC record (TAREA). Is total area correct?
Was area above the concentration point manually recalculated for diverted hydrographs?
| m. |  | Other.
6. |  |  | ROUTING METHODS |  | NA | YES | NO
| a. |  | Is channel routing method modified Puls?
|  | 1. | RC record (RLNTH). Check reach lengths. Were lengths measured correctly?
|  | 2. | RC record (ANL, ANCH, ANR). Are manning’s “n” values reasonable?
|  | 3. | RX and RY records. Are cross sections typical for the routing reach? If not, are multiple reaches needed?
|  | 4. | Are NSTPS generally equal to L/(Vavg * NMIN) or iteratively obtained by using time to peak differences between inflow and outflow?
If not, does the reach need to be broken into multiple reaches?
|  | 5. | Is each reach long enough so that NSTPS ≥ 1.0?
|  | 6. | Are transmission losses modeled?
If so, is there an acceptable discussion of the reasons for modeling losses, and the source of the parameters?
|  | 7. | Is NSTP for each reach within +/- 1 of TT/NMIN, where TT is the travel time for the reach computed by HEC-1?
|  | 8. | Are there questionable routing operations identified above that warrant plotting and visual examination of the hydrograph?
|  | 9. | Other.
| b. |  | Specify pipe routing method(s), i.e. kinematic wave, Muskingum-Cunge. Are the methods appropriate?
|  | 1. | Other.
| c. |  | Specify reservoir routing method(s), i.e. modified Puls, normal depth. Are the methods appropriate?
|  | 1. | Are stage-storage relationships modeled correctly?
|  | 2. | Are stage-discharge relationships modeled correctly?
|  | 3. | RS record. Are NSTPS = 1? If NSTPS is changed, travel time and attenuation will be affected.
|  | 4. | RS record (ITYP, RSVRIC). Are starting conditions modeled appropriately?
|  | 5. | Are rating curves for storage and outflow hydraulics included? Are the rating curves reasonable?
|  | 6. | Is there a discussion for estimating of storage & outflow parameters in the text, & a discussion of reservoir routing results?
|  | 7. | Other.
7. |  |  | DIVERSION DATA |  | NA | YES | NO
| a. |  | DI/DQ records. Are diversions/split flows modeled correctly?
| b. |  | Other.
Additional Notes for section 2 review
SECTION 3: Drainage Systems
1. |  |  | STORMWATER COLLECTION SYSTEMS |  | NA | YES | NO
| a. |  | Specify hydrologic design criteria.
| b. |  | Describe street drainage network i.e. longitudinal and cross slopes, curb height, gutter width.
| c. |  | Describe storm drain network, i.e. inlet and catch basin design.
| d. |  | Specify diameter, length, slope, and construction material of storm drainpipe (RCP, CMP, or other).
| e. |  | Is the pipe velocity for Qdesign ≥ 5 fps, and ≤ 15 fps?
| f. |  | Pipes or inlets clogged or obstructed with vegetation or debris? Are appropriate clogging factors applied for inlets?
| g. |  | Is the maximum hydraulic grade line ≥ 1 ft below the grate elevation of all catch basins and inlets?
| h. |  | Is the maximum energy grade line 0.5’ below the adjacent gutter flow line elevation?
| i. |  | Other.
2. |  |  | DETENTION BASINS |  | NA | YES | NO
| a. |  | Specify hydrologic design criteria. (100-yr 2-hr, Pre vs. Post).
| b. |  | Is a waiver required (Pre / Post) and provided?
| c. |  | Are in-lieu fees calculated correctly?
| d. |  | Are side slopes < 3:1 and depth <3’ with positive drainage?
| e. |  | Is drawdown rate and time calculated? Does it exceed 1 cfs and/or 36 hours?
| f. |  | Is inlet / outlet clogging an issue? (obstructed with vegetation or debris?)
| g. |  | Is underground storage requested and appropriate? Does it meet listed criteria?
| h. |  | Has engineer addressed design issues (maintenance, cleansing velocities, access, material, lifespan, positive outfall, etc)?
| i. |  | Other.
3. |  |  | CULVERTS |  | NA | YES | NO
| a. |  | Specify freeway, roadway, or railroad.
| b. |  | Specify hydrologic design criteria.
| c. |  | Specify number, diameter, length, and construction material (CMP, RCP, or other).
| d. |  | Concrete or corrugated metal deteriorated?
| e. |  | Culverts clogged or obstructed with vegetation or debris?
| f. |  | Is the inlet headwater elevation for Qdesign at or below the adjacent subgrade elevation?
| g. |  | Does the inlet headwater elevation for Q100 exceed the top of the road?
| h. |  | Is the flow depth over the road for Q100 less than 6 inches?
| i. |  | Does backwater at the inlet overtop adjacent land features and drain elsewhere, other than through the culvert?
| j. |  | Does backwater at the inlet affect adjacent parcels, requiring ponding easements or establishment of min. finish floor elev.?
| k. |  | Is the outlet velocity > 6 fps?
| l. |  | Is outlet protection necessary?
| m. |  | Other.
4. |  |  | MAPPING |  | NA | YES | NO
| a. |  | Describe mapping and map control used in the study.
| b. |  | Identify both horizontal and vertical mapping datum. Is it consistent with FIRM or is datum conversion provided?
| c. |  | Other.
Additional Notes for section 3 review
SECTION 4: HEC-1 OUTPUT
1. |  |  | ERROR AND WARNING MESSAGES |  | NA | YES | NO
| a. |  | Are there error or warning messages that are not adequately addressed in the test, or are critical?
e.g. hydrograph generation, routed flow > than conveyance
Specifically check for peak discharge outside of specified range warnings and lack of hydraulic capacity for the cross-section.
| b. |  | Have error and warning messages been checked and corrected? Are error and warning messages explained adequately?
| c. |  | Other.
2. |  |  | DIAGRAM |  | NA | YES | NO
| a. |  | Compare the schematic to the watershed map. Is the structure logical? Are all points labeled clearly? Specify any problems.
| b. |  | Does number of hanging hydrographs exceed program limit+D204?
| c. |  | Have all of the diverted hydrographs been accounted for?
| d. |  | Are all sub-areas attached and combined in the proper sequence?
| e. |  | Other.
3. |  |  | AREA |  | NA | YES | NO
a. Has the area associated with all returned diverted hydrographs been returned?
b. Check total drainage area. Is it accurate?
c. Other.
4. |  |  | LOSSES |  | NA | YES | NO
a. Check the total rainfall, total losses, and total runoff for each sub-basin. Are there zeros or very small numbers? Explain.
b. Other.
5. |  |  | ROUTING |  | NA | YES | NO
a. Is outflow hydrograph < inflow hydrograph?
b. Is flow contained within x-sections?
c. Check travel time. Does travel time appear to be too short or too long?
If so, check input parameters for routing. Check routing steps in the input against the output velocity.
d. Is attenuation of peak flows reasonable?
e. For kinematic wave routing, is the peak flow attenuated? If so, check model and revise.
f. Other.
6. |  |  | PEAK RUNOFF |  | NA | YES | NO
a. Is specific yield (cfs/sq mi) for each sub-basin included in the report?
b. Other.
7. |  |  | TIME TO PEAK |  | NA | YES | NO
a. Check the time to peak column in the HEC-1 summary table. Do times to peak increase with increasing drainage area?
b. Are all times to peak very close or identical to one another? Is NMIN revision needed?
c. Do all times to peak occur after the most intense period of rainfall (about half the rainfall duration)?
d. Other.
8. |  |  | VOLUMES |  | NA | YES | NO
a. Are runoff volumes reasonable?
b. Other.
Additional Notes for section 4 review
SECTION 5: HEC-RAS INPUT / OUTPUT
1. |  |  | MODELING INPUT |  | NA | YES | NO
a. Are parameters conistent with other modeling performed?
b. Are parameters appropriate for this site? Basis of selection documented.
c. Other.
2. |  |  | ERROR AND WARNING MESSAGES |  | NA | YES | NO
a. Are there error or warning messages that are not adequately addressed in the test, or are critical?
b. Have error and warning messages been checked and corrected? Are error and warning messages explained adequately?
c. Other.
3. |  |  | Cross-section Schematics |  | NA | YES | NO
a. Are the cross section locations clearly mapped.
Are the locations appropriate (i.e. are sections typical, spaced appropriately accounting for bends and constrictions.)
Is the structure logical? Are all points labeled clearly? Specify any problems.
b. Are flood structures noted and stationed?
c. Are ineffective flow areas noted on the mapping?
d. Other.
Additional Notes for section 5 review
Additional General Comments